## GS10
Title | [8 empty] | Doc.no. |  |  | Operator |  | Sec.no.
Piping and Valve Specification | [8 empty] | 5060 |  |  |  |  | 3
[9 empty] | Project |  |  |  |  | Rev.no. | Rev.date |  | Page: Of:
Piping Class Sheet: |  |  | GS10 |  |  |  | CL2500 | [6 empty] | 05 | 01.10.2010 |  | 1 | 2
DESIGN CODE: |  |  | ASME B31.3 | [5 empty] | Corr. Allow: |  |  | 0.0 | mm | Material Selection : TCD 4650
Maximum Design Pressure: |  |  |  |  | Barg |  | 413.6 | 413.6 | 401 | 371.4
At Temperature: |  |  |  |  | °C |  | -101 | 38 | 50 | 80
d) g)
PIPE SIZE AND WALL THICKNESS
Nom.Size(in) | 0.5 | 0.75 | 1 | 1.5 | 2 | 3 | 4 | 6 | 8 | 10 | 12
Dia.(mm) | 21.3 | 26.7 | 33.4 | 48.3 | 60.3 | 88.9 | 114.3 | 168.3 | 219.1 | 273.1 | 323.9
Wall th.(mm) | 4.78 | 5.56 | 6.35 | 10.15 | 11.07 | 15.24 | 17.5 | 28.0 | 36.0 | 45.0 | 50.0
Schedule |  | 160 |  |  | XXS |  |  |  | -
WALL THICKNESS UNDER TOLERANCES: | [8 empty] | -12.5 | % | c)
LONGITUDINAL WELD EFFICIENCY: | [8 empty] | 1.0
ELEMENT |  | DIMENSION STANDARDS | [6 empty] | NOM. SIZE |  | TYPE |  |  | MATERIAL |  | MDS | EDS
NAME | [8 empty] | FROM TO |  |  |  |  | NAME
[9 empty] | incl | incl
PIPE |  | ASME B36.10M | [6 empty] | 0.5 | 3 | Smls, BE |  |  | A312 TP316 |  | S01
|  | ISO 4200 | [6 empty] | 4 | 6 | Smls, BE |  |  | A312 TP316 |  | S01
|  | ISO 4200 | [6 empty] | 8 | 12 | Welded, BE |  |  | A358 316 CL1 or 3 |  | S01
BENDING |  | Made from pipe | [14 empty] | NBE1
FITTINGS |  | ASME B16.9 | [6 empty] | 0.5 | 12 |  |  |  | A403 WP-316 S/WX |  | S01 | EFI1
BRANCHES |  | Olets | [11 empty] | A182 F316 |  | S01 | EBR3/
NOL1
|  | ASME B16.9 | [6 empty] | As fittings |  |  |  |  | A403 WP-316 S/WX |  | S01 | EBR3
PIPE NIPPLE |  | ASTM A733 | [6 empty] | 0.5 | 1 | Sch XXS BOE/TOE |  |  | A312 TP316 |  | S01 | EPI1
Bev. to match sch 160
REINFORCED |  | Drilled to | [6 empty] | 1 | 2 | CL2500 RTJ WN |  |  | A182 F316 |  | S01 | EBR3/
NIPOFLANGE |  | ASME B16.5 | [14 empty] | NOL1
FLANGES |  | ASME B16.5 | [6 empty] | 0.5 | 12 | CL2500 RTJ WN |  |  | A182 F316 |  | S01 | NAF1
|  | Desflex Compact flange | [5 empty] | f) | 6 | 12 | CL2500 WN type |  |  | A182 F316 |  | S01
FLG. BLIND |  | ASME B16.5 | [6 empty] | 0.5 | 12 | CL2500 RTJ |  |  | A182 F316 |  | S01 | NAF1
|  | Desflex Compact flange blind | [5 empty] | f) | 6 | 12 | CL2500 |  |  | A182 F316 |  | S01
RED. THR'D |  | ASME B16.5 | [5 empty] | e) | 0.75 | 2 | CL2500 RTJ NPT (F) |  |  | A182 F316 |  | S01 | NAF1/
FLANGE | [16 empty] | EPI1
LINE BLINDS |  | Spect bl. | [6 empty] | 0.5 | 4 | CL2500 RTJ |  |  | A182 F316 |  | S01 | NLB1
[9 empty] | 0.5 | 4 | CL2500 RTJ |  |  | A240 316 |  | S01 | NLB1
|  | Spade/spacer | [6 empty] | 6 | 12 | CL2500 RTJ |  |  | A182 F316 |  | S01 | NLB1
[9 empty] | 6 | 12 | CL2500 RTJ |  |  | A240 316 |  | S01 | NLB1
|  | Desflex Compact flg. spade/spacer | [5 empty] | f) | 6 | 12 | CL2500 |  |  | A182 F316 |  | S01
BOLTING | i) | ASME B16.5 | [6 empty] | 0.5 | 10 | Stud bolts galv. |  |  | A320 L7 |  | C100 | NBO1
[9 empty] | 12 | 12 | Stud bolts galv. |  |  | A320 L43 |  | C100 | NBO1
[9 empty] | 0.5 | 12 | Hex. nuts galv. |  |  | A194 7 |  | C100 | NBO1
[8 empty] | j) | 0.5 | 12 | Stud bolts |  |  | A276 S32750/760 |  | D57X | NBO1
[8 empty] | j) | 0.5 | 12 | Hex. Nuts |  |  | A276 S32750/760 |  | D57X | NBO1
[8 empty] | h) | 0.5 | 12 | Stud bolts |  |  | F468, alloy 500 |  | N18 | NBO1
[8 empty] | h) | 0.5 | 12 | Hex. nuts |  |  | F467, alloy 500 |  | N18 | NBO1
|  | For Desflex Compact flange | [5 empty] | f) | 6 | 12 | Stud bolts galv. |  |  | A320 L7 |  | C100 | NBO1
[9 empty] | 6 | 12 | Spher.hex. nuts galv. |  |  | A194 7 |  | C100
GASKET |  | ASME B16.20 | [5 empty] | k) | 0.5 | 12 | Octagonal ring |  |  | AISI 316 |  |  | NGA3
|  | For Desflex Compact flange | [5 empty] | f) |  |  | Seal ring, PTFE coated |  |  | A182 F53/F55 |  | D54
PLUGS |  | ASME B16.11 | [6 empty] | 0.5 | 1 | Hex. head |  |  | A182 F316 |  | S01 | EPI1
SAFETY | [7 empty] | e) | 0.5 | 0.75 | NPT (M) |  |  | B446 N06625 |  |  | EFI4/
BLEED PLUG | [13 empty] | Annealed |  |  | EPI1
NOTES: | See page 2.
Title | [8 empty] | Doc.no. |  |  | Operator |  | Sec.no.
Piping and Valve Specification | [8 empty] | 5060 |  |  |  |  | 3
[9 empty] | Project |  |  |  |  | Rev.no. | Rev.date |  | Page: Of:
Piping Class Sheet: |  |  | GS10 |  |  |  | CL2500 | [6 empty] | 05 | 01.10.2010 |  | 2 | 2
VALVE OR |  | VSM |  |  | NOMINAL SIZE |  |  |  | VDS |  |  | REMARKS
EQUIPMENT |  |  |  |  | FROM |  | TO
TYPE |  |  |  |  | incl |  | incl
GATE |  |  |  |  | 0.5 |  | 1 |  | GTGS00B |  |  | BW
[5 empty] | 1 |  | 12 |  | GTGS10J |  |  | RTJ
GLOBE |  |  |  |  | 0.5 |  | 12 |  | GBGS10B |  |  | BW
[5 empty] | 0.5 |  | 12 |  | GBGS10J |  |  | RTJ
CHECK |  |  |  |  | 0.5 |  | 1 |  | CHGS01B |  |  | BW
[5 empty] | 0.5 |  | 2 |  | CHGS00J |  |  | RTJ
[5 empty] | 2 |  | 12 |  | CHGS50J |  |  | Wafer, Dual disc, RTJ
[5 empty] | 2 |  | 12 |  | CHGS90J |  |  | Non-slam, RTJ
BALL |  |  |  |  | 2 |  | 12 |  | BLGS50J |  |  | RB, Metal seated, RTJ
[5 empty] | 2 |  | 12 |  | BLGS60J |  |  | FB, Metal seated, RTJ
MODULAR |  |  |  |  | 0.5 |  | 2 |  | CBGS20D |  |  | SB, DB&B, RTJ/TE
[5 empty] | 0.5 |  | 2 |  | CBGS00J |  |  | RB, DB&B, RTJ
[5 empty] | 0.5 |  | 2 |  | CBGS10J |  |  | FB, DB&B, RTJ
[5 empty] | 2 |  | 4 |  | CBGS30J |  |  | RB, DB&B, RTJ
[5 empty] | 2 |  | 4 |  | CBGS40J |  |  | FB, DB&B, RTJ
[5 empty] | 0.5 |  | 2 |  | CBGS70D |  |  | SB, Metal seat, DB&B, RTJ/TE
[5 empty] | 0.5 |  | 2 |  | CBGS90D |  |  | SB, DB&B, RTJ/TE
NOTES: | a) | Deleted
| b) | This piping class is suitable for sour service according to ISO 15156 (NACE MR-01-075)
| c) | The tolerance is used for design and is not part of the purchase specification
when deviating from the individual piping item.
Straight pipe to A358 could be utilized with undertolerance of 0.3 mm
| d) | Max. allowable operating temperature 60°C. Higher temperature acceptable in full HVAC controlled area.
| e) | ASME B16.5 NPT threaded flanges shall only be used complete with safety bleed plug as
described in Piping Detail Standard BD01-AK-P-06016
| f) | Only to be used when modifying existing compact flanges on EKOX and EKOJ
ASME flanges are prefered for modification projects
| g) | Pipe, fittings and flanges can be used for line services with minimum design temperate of -120°C
| h) | Use only for lines with minimum design temperature above -120°C
| i) | 25Cr duplex bolting to be used on normally cold lines where water can condense. 25Cr duplex bolting shall be
considered for flanges without access for inspection (e.g. fire insulated flanges).
All bolt material selection, with or without coating, shall be approved by COPSAS TA material engineer.
| j) | Minimum design temperature -46 degr. C
| k) | Oval ring has been specified previous to GC10 revision 02 dated 29.11.2002